## Parameters
part_type | parameter | value | unit | description
all | currency | INR |  | Currency shown on cost results
all | annual_volume | 100000 | parts/yr | Stage C default annual volume
all | programme_years | 5 | years | Stage C programme life, for tool-life check
all | working_days | 300 | days/yr | Stage C working days per year
all | shifts_per_day | 2 | shifts | Stage C shifts per day
all | hours_per_shift | 8 | h | Stage C hours per shift
plastic | runner_pct | 15 | % of net | Stage B runner + sprue weight (cold runner). Use 0-3 for hot runner
plastic | process_loss_pct | 2 | % | Stage B purge / start-up / rejection loss
die_casting | yield_pct | 60 | % | Stage B casting yield = net / (net + biscuit + runners + overflows)
die_casting | process_loss_pct | 3 | % | Stage B melt loss (dross, oxidation)
foundry | yield_pct | 65 | % | Stage B casting yield = net / (net + gating + risers)
foundry | process_loss_pct | 4 | % | Stage B melt loss
sheet_metal | sheet_length_mm | 2500 | mm | Stage B standard sheet length
sheet_metal | sheet_width_mm | 1250 | mm | Stage B standard sheet width
sheet_metal | gap_mm | 5 | mm | Stage B gap between blanks on the sheet
sheet_metal | edge_mm | 5 | mm | Stage B sheet edge trim
plastic | cycle_time_s | 25 | s | Stage C cycle time per shot (used when wall thickness is unknown)
plastic | oee_pct | 75 | % | Stage C OEE (availability x performance x quality)
plastic | max_cavities | 32 | count | Stage C practical maximum cavities per mould
plastic | plate_length_mm | 500 | mm | Stage C usable mould plate length for the cavity layout
plastic | plate_width_mm | 400 | mm | Stage C usable width for the cavity layout
plastic | spacing_mm | 30 | mm | Stage C steel / sand between cavities and to the edge
plastic | tool_life_shots | 1000000 | shots | Stage C mould life before replacement
die_casting | cycle_time_s | 45 | s | Stage C cycle time per shot
die_casting | oee_pct | 70 | % | Stage C OEE (availability x performance x quality)
die_casting | max_cavities | 4 | count | Stage C practical maximum cavities per die
die_casting | plate_length_mm | 600 | mm | Stage C usable die plate length for the cavity layout
die_casting | plate_width_mm | 500 | mm | Stage C usable width for the cavity layout
die_casting | spacing_mm | 60 | mm | Stage C steel / sand between cavities and to the edge
die_casting | tool_life_shots | 120000 | shots | Stage C die life before replacement
foundry | cycle_time_s | 60 | s | Stage C cycle time per mould
foundry | oee_pct | 70 | % | Stage C OEE (availability x performance x quality)
foundry | max_cavities | 8 | count | Stage C practical maximum castings per mould
foundry | plate_length_mm | 600 | mm | Stage C usable moulding box (flask) length for the cavity layout
foundry | plate_width_mm | 500 | mm | Stage C usable width for the cavity layout
foundry | spacing_mm | 40 | mm | Stage C steel / sand between cavities and to the edge
foundry | tool_life_shots | 200000 | moulds | Stage C pattern life before replacement
sheet_metal | cycle_time_s | 4 | s | Stage C cycle time per stroke
sheet_metal | oee_pct | 75 | % | Stage C OEE (availability x performance x quality)
sheet_metal | max_cavities | 2 | count | Stage C practical maximum parts per stroke
sheet_metal | plate_length_mm | 1000 | mm | Stage C usable die area / press bed length for the cavity layout
sheet_metal | plate_width_mm | 600 | mm | Stage C usable width for the cavity layout
sheet_metal | spacing_mm | 10 | mm | Stage C steel / sand between cavities and to the edge
sheet_metal | tool_life_shots | 1000000 | strokes | Stage C die set life before replacement
plastic | standard_cavities | 1, 2, 4, 6, 8, 12, 16, 24, 32, 48, 64 | list | Stage C allowed cavity counts (balanced runner). Leave out for any whole number
die_casting | standard_cavities | 1, 2, 4, 6, 8 | list | Stage C allowed cavity counts
sheet_metal | operations | 3 | dies/set | Stage C operations per die set (blank, pierce, bend...)
plastic | cycle_base_s | 8 | s | Stage C rule: cycle = base + cooling factor x wall^2 (fill, open, eject time)
plastic | cooling_factor_s_per_mm2 | 2 | s/mm2 | Stage C rule: cooling time per mm^2 of main wall
plastic | cavity_pressure_bar | 400 | bar | Stage F (planned) mean cavity pressure for clamp force
plastic | clamp_safety_factor | 1.2 | x | Stage F (planned) clamp force safety factor
die_casting | cavity_pressure_bar | 800 | bar | Stage F (planned) intensification pressure for locking force
die_casting | clamp_safety_factor | 1.2 | x | Stage F (planned) locking force safety factor
sheet_metal | press_safety_factor | 1.25 | x | Stage F (planned) press tonnage safety factor over cutting force
plastic | trial_machine_process | Injection moulding |  | Stage 4 try-out: process name of the machines (Machines sheet) the try-out machine is chosen from
plastic | trials | 3 | trials | Stage 4 number of tool trials (T0, T1, T2)
plastic | trial_hours_each | 4 | h | Stage 4 machine hours per trial
plastic | trial_shots_each | 200 | shots | Stage 4 shots per trial (material)
die_casting | trial_machine_process | Die casting |  | Stage 4 try-out: process name of the machines (Machines sheet) the try-out machine is chosen from
die_casting | trials | 3 | trials | Stage 4 number of tool trials (T0, T1, T2)
die_casting | trial_hours_each | 6 | h | Stage 4 machine hours per trial
die_casting | trial_shots_each | 100 | shots | Stage 4 shots per trial (material)
all | operator_grade | operator |  | EXAMPLE: Labour grade of the moulding / casting operator (Labour grades)
all | operators_per_machine | 0.5 | persons | EXAMPLE: Operators per machine (0.5 = one operator runs two machines)
all | secondary_ops_pct | 0 | % of process | EXAMPLE: Secondary operations (deburr, inspection, assembly) as % of the process cost; typed per part to override
all | rejection_pct | 2 | % | EXAMPLE: Process rejection
die_casting | rejection_pct | 4 | % | EXAMPLE: Process rejection (porosity, trimming)
all | part_overhead_pct | 5 | % of conversion | EXAMPLE: Admin / selling overhead on process + secondary cost (factory overhead is already in the MHR)
all | packing_pct | 1.5 | % | EXAMPLE: Packing as % of the ex-works cost before packing
sheet_metal | press_machine_process | Press |  | EXAMPLE: Machines process that takes sheet-metal press tonnage
sheet_metal | stripping_pct | 10 | % of cutting | EXAMPLE: Stripping force as % of the cutting force
sheet_metal | progressive_min_volume | 50000 | parts/yr | EXAMPLE: Progressive die when the annual volume is at least this
sheet_metal | progressive_max_len_mm | 300 | mm | EXAMPLE: Progressive die only up to this part length
sheet_metal | progressive_max_draw_mm | 15 | mm | EXAMPLE: Progressive die only up to this draw depth (deeper: multi-stage / transfer)
sheet_metal | default_bend_radius_factor | 1 | × t | EXAMPLE: Inside bend radius assumed when the model has sharp corners
sheet_metal | draw_height_ratio | 5 | × t | EXAMPLE: A part without bends taller than this × thickness is treated as drawn
sheet_metal | bend_angle_deg | 90 | ° | EXAMPLE: Bend angle assumed for the springback estimate
sheet_metal | max_springback_deg | 2 | ° | EXAMPLE: Flag springback above this
sheet_metal | bridge_min_mm | 1.5 | mm | EXAMPLE: Smallest bridge between blanks in the strip
sheet_metal | bridge_t_factor | 1.2 | × t | EXAMPLE: Bridge as a multiple of thickness
sheet_metal | edge_min_mm | 2 | mm | EXAMPLE: Smallest edge margin on each side of the strip
sheet_metal | edge_t_factor | 1.5 | × t | EXAMPLE: Edge margin as a multiple of thickness
sheet_metal | carrier_mm | 0 | mm | EXAMPLE: Extra carrier width across the strip
sheet_metal | idle_stations | 1 | stations | EXAMPLE: Idle stations in the die (strength, clearance)
sheet_metal | pilots | 2 | pcs | EXAMPLE: Pilot holes per pitch
sheet_metal | pilot_min_dia_mm | 3 | mm | EXAMPLE: Smallest pilot diameter
sheet_metal | strip_max_width_mm | 300 | mm | EXAMPLE: Widest strip the line takes
all | igst_claimable | 1 | 1 = yes | EXAMPLE: 1 if the IGST paid on import is claimable as input credit (shown separately)
all | fx_scenario_pct | 5 | % | EXAMPLE: Forex scenario ± shown in the country comparison
all | pcb_panel_waste_pct | 15 | % | EXAMPLE: Bare-board panel waste and set-up share added to the board cost
eps | runner_pct | 3 | % | EXAMPLE: Trim, flash and fines
eps | process_loss_pct | 4 | % | EXAMPLE: Start-up and reject loss
eps | cycle_time_s | 150 | s | EXAMPLE: EPS moulding cycle: fill, steam, cooling, demould
eps | oee_pct | 70 | % | EXAMPLE: OEE
eps | max_cavities | 4 | cavities | EXAMPLE: Blocks per chest
eps | plate_length_mm | 1200 | mm | EXAMPLE: Steam chest inner length
eps | plate_width_mm | 1000 | mm | EXAMPLE: Steam chest inner width
eps | spacing_mm | 40 | mm | EXAMPLE: Spacing between blocks
eps | tool_life_shots | 300000 | shots | EXAMPLE: Aluminium tool life
eps | standard_cavities | 1, 2, 3, 4, 6, 8 |  | EXAMPLE: Allowed cavity counts
eps | cycle_base_s | 8 | s | EXAMPLE: Stage C rule: cycle = base + cooling factor x wall^2 (fill, open, eject time)
eps | cooling_factor_s_per_mm2 | 2 | s/mm2 | EXAMPLE: Stage C rule: cooling time per mm^2 of main wall
eps | cavity_pressure_bar | 1.2 | bar | EXAMPLE: Steam pressure on the projected area
eps | clamp_safety_factor | 1.5 | x | EXAMPLE: Locking safety factor
eps | trial_machine_process | EPS moulding |  | EXAMPLE: Machine process used for try-out
eps | trials | 2 |  | EXAMPLE: Try-outs
eps | trial_hours_each | 6 | h | EXAMPLE: Hours per try-out
eps | trial_shots_each | 30 | shots | EXAMPLE: Shots per try-out
eps | steam_kg_per_kg_part | 0.8 | kg/kg | EXAMPLE: Steam per kg of moulded EPS (pre-expansion and moulding)
eps | rejection_pct | 3 | % | EXAMPLE: Process rejection
blow | runner_pct | 0 | % | EXAMPLE: Preform gate and neck allowance
blow | process_loss_pct | 1.5 | % | EXAMPLE: Start-up and reject loss
blow | cycle_time_s | 6 | s | EXAMPLE: Cycle per shot of all cavities
blow | oee_pct | 80 | % | EXAMPLE: OEE
blow | max_cavities | 8 | cavities | EXAMPLE: Cavities of the largest machine
blow | plate_length_mm | 1500 | mm | EXAMPLE: Mould area length
blow | plate_width_mm | 800 | mm | EXAMPLE: Mould area width
blow | spacing_mm | 40 | mm | EXAMPLE: Spacing between cavities
blow | tool_life_shots | 3000000 | shots | EXAMPLE: Blow mould life
blow | standard_cavities | 1, 2, 4, 6, 8, 10, 12, 16 |  | EXAMPLE: Allowed cavity counts
blow | cycle_base_s | 8 | s | EXAMPLE: Stage C rule: cycle = base + cooling factor x wall^2 (fill, open, eject time)
blow | cooling_factor_s_per_mm2 | 2 | s/mm2 | EXAMPLE: Stage C rule: cooling time per mm^2 of main wall
blow | cavity_pressure_bar | 35 | bar | EXAMPLE: Blow pressure on the projected area
blow | clamp_safety_factor | 1.2 | x | EXAMPLE: Locking safety factor
blow | trial_machine_process | Stretch blow moulding |  | EXAMPLE: Machine process used for try-out
blow | trials | 3 |  | EXAMPLE: Try-outs
blow | trial_hours_each | 4 | h | EXAMPLE: Hours per try-out
blow | trial_shots_each | 500 | shots | EXAMPLE: Shots per try-out
blow | blow_wall_mm | 0.3 | mm | EXAMPLE: Average bottle wall (weight = outer surface x wall x density)
blow | preform_conversion_pct | 28 | % of resin | EXAMPLE: Preform injection moulding conversion (machine, labour, tool, margin) as % of resin cost
blow | rejection_pct | 2 | % | EXAMPLE: Process rejection
all | steam_kg_per_kg_part | 0 | kg/kg | EXAMPLE: Steam per kg of moulded part (EPS only)
all | preform_conversion_pct | 0 | % of resin | EXAMPLE: Preform conversion (bottles only)
sheet_metal | later_draw_ratio | 1.3 | x | Reduction ratio of every draw after the first (EXAMPLE)

## Materials
part_type | material | density_g_cm3 | notes
plastic | PP (polypropylene) | 0.905 | Density: typical value - check your datasheet. Rates: Rates page (material / material_scrap)
plastic | ABS | 1.04 | Density: typical value - check your datasheet. Rates: Rates page (material / material_scrap)
plastic | PC (polycarbonate) | 1.2 | Density: typical value - check your datasheet. Rates: Rates page (material / material_scrap)
plastic | PC/ABS | 1.13 | Density: typical value - check your datasheet. Rates: Rates page (material / material_scrap)
plastic | PA6 | 1.13 | Density: typical value - check your datasheet. Rates: Rates page (material / material_scrap)
plastic | PA66 GF30 | 1.36 | Density: typical value - check your datasheet. Rates: Rates page (material / material_scrap)
plastic | PBT GF30 | 1.53 | Density: typical value - check your datasheet. Rates: Rates page (material / material_scrap)
plastic | POM (acetal) | 1.41 | Density: typical value - check your datasheet. Rates: Rates page (material / material_scrap)
die_casting | Aluminium ADC12 / A383 | 2.74 | Density: typical value - check your datasheet. Rates: Rates page (material / material_scrap)
die_casting | Aluminium A380 | 2.71 | Density: typical value - check your datasheet. Rates: Rates page (material / material_scrap)
die_casting | Zinc Zamak 3 | 6.6 | Density: typical value - check your datasheet. Rates: Rates page (material / material_scrap)
die_casting | Magnesium AZ91D | 1.81 | Density: typical value - check your datasheet. Rates: Rates page (material / material_scrap)
foundry | Grey cast iron FG260 | 7.2 | Density: typical value - check your datasheet. Rates: Rates page (material / material_scrap)
foundry | SG / ductile iron | 7.1 | Density: typical value - check your datasheet. Rates: Rates page (material / material_scrap)
foundry | Cast steel | 7.85 | Density: typical value - check your datasheet. Rates: Rates page (material / material_scrap)
foundry | Aluminium LM6 / A356 | 2.68 | Density: typical value - check your datasheet. Rates: Rates page (material / material_scrap)
foundry | Bronze | 8.8 | Density: typical value - check your datasheet. Rates: Rates page (material / material_scrap)
sheet_metal | Mild steel CRCA / HR | 7.85 | Density: typical value - check your datasheet. Rates: Rates page (material / material_scrap)
sheet_metal | Galvanised steel GI | 7.85 | Density: typical value - check your datasheet. Rates: Rates page (material / material_scrap)
sheet_metal | Stainless steel 304 | 7.93 | Density: typical value - check your datasheet. Rates: Rates page (material / material_scrap)
sheet_metal | Aluminium 5052 | 2.68 | Density: typical value - check your datasheet. Rates: Rates page (material / material_scrap)
sheet_metal | Copper | 8.96 | Density: typical value - check your datasheet. Rates: Rates page (material / material_scrap)
eps | EPS bead grade S (20 kg/m3) | 0.02 | EXAMPLE density. Foamed part density. Rates: Rates page (material / material_scrap)
eps | EPS bead grade F, flame retardant (25 kg/m3) | 0.025 | EXAMPLE density. Foamed part density. Rates: Rates page (material / material_scrap)
blow | PET bottle grade (IV 0.80) | 1.38 | EXAMPLE density. Resin density, used for the shell weight. Rates: Rates page (material / material_scrap)
blow | rPET food grade | 1.38 | EXAMPLE density. Resin density. Rates: Rates page (material / material_scrap)
plastic | PET preform grade | 1.38 | EXAMPLE density. For preform injection moulding. Rates: Rates page (material / material_scrap)